## Read Me
2015 FIRST Robotics Competition
Bill of Materials
Team Name: | TORC | Team #: | 2137 | Date: | 2015-03-19
Event: | West Michigan District | City: | Oxford | State: | Michigan
Item | Description | Material | Source | Quantity | Measurement | Unit Price | Total Price
Major System Names Here | Describe the Part (Axle, Bearing, Lifter, Solenoid) | What is it made from | Where did you buy it (Home Depot, AndyMark, Supply House, Etc.) | How Many | Piece, Inch, Etc. | Cost Per Unit ($)
Subsystem 1: | Driveline
| 6" OMNI Wheel |  | Vexpro | 4 | ea | 22.99 | 91.96
| 6" OMNI Wheel |  | AndyMark | 1 | ea | 100 | 100
| 42 tooth Pulley |  | Vexpro | 4 | ea | 4.99 | 19.96
| 319 tooth Belt |  | Motion Industries | 2 | ea | 29.98 | 59.96
| WCP Single Speed Gearbox |  | Vexpro | 2 | ea | 74.99 | 149.98
| WCP SS 60:14 Ratio Kit |  | Vexpro | 2 | ea | 21.98 | 43.96
| 13T CIM Motor Gear Kit |  | Vexpro | 2 | ea | 7.99 | 15.98
| CIM Motor |  | KOP | 3 | ea | 0 | 0
| Versahub - Hex |  | Vexpro | 4 | ea | 8.99 | 35.96
| Bearing - 1/2" Hex |  | Vexpro | 4 | ea | 4.99 | 19.96
| Versablock Kit |  | Vexpro | 2 | ea | 24.99 | 49.98
| Toughbox Nano |  | AndyMark | 1 | ea | 78 | 78
| Pneumatic Cylinder |  | McMaster-Carr | 1 | ea | 42.54 | 42.54
| Shaft Collar - 1/2" Hex |  | Vexpro | 7 | ea | 2.99 | 20.93
| Aluminum Shaft - 1/2" Hex |  | Vexpro | 2 | feet | 4 | 8
| Aluminum Tubing - 1"x2"x1/8" |  | Metal Mart | 10 | feet | 3.4 | 34
| Aluminum Angle - 1"x1"x1/8" |  | Metal Mart | 1 | feet | 1.2 | 1.2
| Talon SR Motor Control |  | KOP | 4 | ea | 0 | 0
| Talon SR Motor Control |  | AndyMark 2014 | 1 | ea | 59 | 59
| S4 Shaft Encoder, 120 CPR, 1/4" Dia Shaft, Single-Ended, Ball Bearing |  | U.S Digital | 2 | ea | 60.13 | 120.26
| Cable Assembly, Shielded cable, MIC4 Connector to No Connector, 4 ft length |  | U.S Digital | 2 | ea | 9.8 | 19.6
| FESTO Double Solenoid |  | FIRST CHOICE | 1 | ea | 0 | 0
[6 empty] | Subtotals: | 971.23
Subsystem 2: | Elevator/Claw
| Chain |  | Vexpro | 12 | feet | 0.99 | 11.88
| Elevator Roller Kit |  | Competition Robot Parts | 1 | ea | 80.95 | 80.95
| Chain Tensioner |  | Misumi | 1 | ea | 16.83 | 16.83
| Mini-CIM motor |  | KOP | 1 | ea | 0 | 0
| Versaplanetary Gearbox Kit |  | Vexpro | 1 | ea | 39.99 | 39.99
| Ring gear Kit - 5:1 |  | Vexpro | 1 | ea | 24.99 | 24.99
| Ring gear Kit - 7:1 |  | Vexpro | 1 | ea | 24.99 | 24.99
| Aluminum Tubing - 1"x2"x1/8" |  | Metal Mart | 20 | feet | 3.4 | 68
| Aluminum Angle - 1"x1"x1/8" |  | Metal Mart | 2 | feet | 1.2 | 2.4
| Aluminum Angle - 1"x1"x1/16" |  | Metal Mart | 2 | feet | 1.2 | 2.4
| Sprocket - 15T |  | Vexpro | 2 | ea | 6.99 | 13.98
| Shaft Collar - 1/2" Hex |  | Vexpro | 5 | ea | 2.99 | 14.95
| Steel Shaft - 1/2" Hex |  | McMaster-Carr | 0.5 | inches | 5.48 | 2.74
| Bearing - 1/2" Hex |  | Vexpro | 2 | ea | 4.99 | 9.98
| Versaplanetary CIM Adapter |  | Vexpro | 1 | ea | 4.99 | 4.99
| Versaplanetary Bracket |  | Vexpro | 1 | ea | 9.99 | 9.99
| Aluminum Tubing - 1"x1"x1/8" |  | Metal Mart | 4 | feet | 2.33 | 9.32
| Bushing - 1/2" |  | McMaster-Carr | 16 | ea | 0.71 | 11.36
| Pneumatic Cylinder |  | McMaster-Carr | 2 | ea | 29.8 | 59.6
| Stainless Steel - 3"wide |  | McMaster-Carr | 1 | feet | 12.27 | 12.27
| S4 Shaft Encoder, 120 CPR, 1/4" Dia Shaft, Single-Ended, Ball Bearing |  | U.S Digital | 1 | ea | 60.13 | 60.13
| Cable Assembly, Shielded cable, MIC4 Connector to No Connector, 4 ft length |  | U.S Digital | 1 | ea | 9.8 | 9.8
| Talon Motor Control |  | AndyMark 2014 | 1 | ea | 59 | 59
| FESTO Single Solenoid |  | Shaltz Automation | 1 | ea | 0 | 0
| 18 mm Plastic General Purpose Sensors Photoeye |  | Rockwell Automation | 1 | ea | 55 | 55
[6 empty] | Subtotals: | 605.54
Subsystem 3: | Roller Arm
| Versablock Kit |  | Vexpro | 2 | ea | 24.99 | 49.98
| Aluminum Tubing - 1"x2"x1/8" |  | McMaster-Carr | 3 | feet | 3.4 | 10.2
| Bearing - 1/2" Hex |  | Vexpro | 4 | ea | 4.99 | 19.96
| 4" Colson Wheel |  | Vexpro | 2 | ea | 9.99 | 19.98
| Aluminum Shaft - 1/2" Hex |  | Vexpro | 1 | feet | 4 | 4
| Shaft Collar - 1/2" Hex HD |  | Vexpro | 4 | ea | 4.99 | 19.96
| Shaft Collar - 3/8" Round |  | Vexpro | 4 | ea | 1.99 | 7.96
| Bushing - 3/8" |  | McMaster-Carr | 8 | ea | 0.73 | 5.84
| Steel Shaft - 3/8" Round |  | McMaster-Carr | 1 | feet | 3 | 3
| BAG Motor |  | KOP | 2 | ea | 0 | 0
| Versaplanetary Gearbox Kit |  | Vexpro | 2 | ea | 39.99 | 79.98
| Ring gear Kit - 4:1 |  | Vexpro | 2 | ea | 24.99 | 49.98
| Ring gear Kit - 10:1 |  | Vexpro | 2 | ea | 24.99 | 49.98
| 200 Tooth Belt |  | Vexpro | 2 | ea | 12.49 | 24.98
| Versapulley - 18T |  | Vexpro | 4 | ea | 9.99 | 39.96
| Pneumatic Cylinder |  | McMaster-Carr | 1 | ea | 40.01 | 40.01
| Talon Motor Control |  | AndyMark 2014 | 2 | ea | 59 | 118
| FESTO Double Solenoid |  | FIRST CHOICE | 1 | ea | 0 | 0
[6 empty] | Subtotals: | 543.77
Subsystem 4: | Container Grabber
| Tape measure - 16' |  | Home Depot | 1 | ea | 18 | 18
| 4" Tetrix Wheel |  | KOP | 1 | ea | 0 | 0
| 3.875" Banebots Wheel |  | Banebots | 1 | ea | 5.25 | 5.25
| Bearing - 1/2" Hex |  | Vexpro | 4 | ea | 4.99 | 19.96
| Tetrix Framing Material |  | KOP | 1 | ea | 0 | 0
| Versaplanetary Gearbox Kit |  | Vexpro | 1 | ea | 34.99 | 34.99
| Ring gear Kit - 3:1 |  | Vexpro | 1 | ea | 24.99 | 24.99
| Ring gear Kit - 10:1 |  | Vexpro | 1 | ea | 24.99 | 24.99
| BAG Motor |  | KOP | 1 | ea | 0 | 0
| S4 Shaft Encoder, 120 CPR, 1/4" Dia Shaft, Single-Ended, Ball Bearing |  | U.S Digital | 1 | ea | 60.13 | 60.13
| Cable Assembly, Shielded cable, MIC4 Connector to No Connector, 4 ft length |  | U.S Digital | 1 | ea | 9.8 | 9.8
| Talon Motor Control |  | AndyMark 2014 | 1 | ea | 59 | 59
[6 empty] | Subtotals: | 257.11
Subsystem 5: | Pneumatics
| VIAIR 90C Compressor |  | KOP | 1 | ea | 0 | 0
| Clippard Air Storage Tanks |  | Clippard | 2 | ea | 15.4 | 30.8
| Pressure Relief Valve |  | KOP | 1 | ea | 0 | 0
| Pressure Switch |  | KOP | 1 | ea | 0 | 0
| Pressure Regulator |  | KOP | 1 | ea | 0 | 0
| Pressure Gauge |  | KOP | 1 | ea | 0 | 0
| 1/4" od Tubing - 20M |  | Andy Mark | 2 | ea | 18 | 36
[6 empty] | Subtotals: | 66.8
Subsystem 6: | Electrical
| NI roboRIO |  | KOP | 1 | ea | 0 | 0
| Voltage Regulator Module (VRM) |  | KOP | 1 | ea | 0 | 0
| Pneumatic Control Module (PCM) |  | KOP | 1 | ea | 0 | 0
| Power Distribution Panel (PDP) |  | KOP | 1 | ea | 0 | 0
| Main Circuit Breaker |  | KOP | 1 | ea | 0 | 0
| Ethernet Cable |  | KOP | 1 | ea | 0 | 0
| Battery |  | KOP | 1 | ea | 0 | 0
| Battery Connector |  | KOP | 2 | ea | 0 | 0
| Xtreme N Duo Wireless Bridge/ Access Point |  | KOP | 1 | ea | 0 | 0
| DC/DC Power Converter 12/24V to 5V |  | KOP 2014 | 1 | ea | 0 | 0
| 40A Snap Action Breakers |  | KOP | 8 | ea | 0 | 0
| 30A Snap Action Breakers |  | KOP | 1 | ea | 0 | 0
| Energy Chain Product |  | KOP | 3 | ft | 0 | 0
| CAN Wire |  | KOP | 4 | ft | 0 | 0
| Fuel Line For Encoders |  | 3/16 id | 1 | ft | 1.5 | 1.5
| Banner Engineering T18 S2 (Bus Network) |  | Banner Engineering | 1 | ea | 91 | 91
| REV Robotics More Board |  | AndyMark | 1 | ea | 30 | 30
| Gyro Sensor |  | KOP | 1 | ea | 0 | 0
| Limit Switch |  | Automation Direct-KOP Voucher | 2 | ea | 14.5 | 29
| Axis Camera |  | AndyMark | 1 | ea | 189 | 189
[6 empty] | Subtotals: | 340.5
Subsystem 7: | Container Stabilizer
| Pneumatic Cylinder |  | McMaster-Carr | 1 | ea | 40.01 | 40.01
| Shaft Collar - 3/8" Round |  | Vexpro | 4 | ea | 1.99 | 7.96
| Bushing - 3/8" |  | McMaster-Carr | 6 | ea | 0.73 | 4.38
| Steel Shaft - 3/8" Round |  | McMaster-Carr | 0.5 | feet | 3 | 1.5
| Lexan - Black 12"x24"x1/4" |  | McMaster-Carr | 1 | ea | 80 | 80
[6 empty] | Subtotals: | 133.85
Subsystem 8: | Ramp
| Paracord - 50' |  | Home Depot | 1 | ea | 2.97 | 2.97
| Corrugated Sheet - 24"x48" |  | McMaster-Carr | 1 | ea | 10 | 10
| Cardboard |  | Recycled | 1 | ea | 0 | 0
[5 empty] | ea | 0 | 0
[5 empty] | ea | 0 | 0
[6 empty] | Subtotals: | 12.97
[6 empty] | Totals: | 2931.77
This is a sample Bill of Material Template (BOM) for use in the 2015 FIRST(R) Robotics Competition Game, RECYCLE RUSHSM. All parts required by T11 should be entered into the BOM. The BOM helps Inspectors verify part use and legality on Robots. This year teams do not have to report individual COTS items that are less than $1 USD each or are Kit of Parts items.